## Sheet1
Mass accounting			Xcg (from nose)
1300 mAH 3S Battery	111	g
D2826/6 22kV motor	58	g
30A ESC	25	g
Receiver	7	g
Airframe	800	g

Total mass	1001	g

Stall speed
Planform area	0.248	m
AOA	10	degrees
CL	1.0966227112
Stall speed	2.7795773697	m/s
	10.0064785309	km/h

Pitching Moment
Center of Pressure (Xcp)	337	mm	measure from nose