## calcs
Mass accounting	Mass		Xcg (from nose)
1300 mAH 3S Battery	111	g	0.167	m
D2826/6 22kV motor	58	g	0.456	m
30A ESC	25	g	0.3	m
Receiver	7	g	0.2	m
Fuse	400	g	0.24	m
Wings	200	g	0.337	m
--	0	g	0	m
--	0	g	0	m
--	0	g	0	m
Total mass	801	g
CG	0.271267166	m
CP	0.305	m
CG distance from CP (+fore)	0.033732834	m

Stall speed
Planform area	0.248	m
AOA	10	degrees
CL	1.0966227112
Stall speed	2.4864400153	m/s
	8.9511840551	km/h

Motor Power	342	W
Watts/Lb	194.075587334	W/lb	We can afford more weight
Wing Loading	3.2298387097	kg/m^2	Lightly loaded

## notes
Wing Loading (https://www.commonsenserc.com/page.php?page=wing_loading.html)
10	oz/sq.ft	3.05151727	kg/m^2	Glider
15	oz/sq.ft	4.577275905	kg/m^3	Trainer
20	oz/sq.ft	6.10303454	kg/m^4	Sport
25	oz/sq.ft	7.628793175	kg/m^5	Warbirds

Power rule of thumb (http://www.e-fliterc.com/Products/HintsAndTips.aspx?ProdID=EFLM4010A)
50	W/lb	110	W/kg	Minimum level of power for decent performance, good for lightly loaded slow flyer and park flyer models
70	W/lb	154	W/kg	Trainer and slow flying scale models
90	W/lb	198	W/kg	Sport aerobatic and fast flying scale models
110	W/lb	242	W/kg	Advanced aerobatic and high-speed models
130	W/lb	286	W/kg	Lightly loaded 3D models and ducted fans
150	W/lb	330	W/kg	Unlimited performance 3D and aerobatic models